## Temperature Control Assembly
PART NUMBER | DESCRIPTION | QTY.
ACT-XNG-0001 EX120 Single Fan Radiator | EX120 Single Fan Radiator | 1
ACT-FTG-0001 G025 to 0375 Barb Fitting Black Chrome | G025 to 0375 Barb Fitting Black Chrome | 2
CFM-A238-13-10 Axial Fan | Axial Fan 120x38mm 201 CFM Connectorized | 1
ACT-HTR-CZD-0001 | 12V 300W PTC Heating Element, Connectorized | 1
S-#08-32-150-STD-H-AL-FF | (8-32 x 1.5 female standoff) | 4
S-#08-32-375-BTN-S-SS | (8-32x0375 button head) | 8
S-#06-32-312-BTN-S-SS | (6-32 x 03125 button head) | 2

## Chiller Assembly
ITEM NO. | PART NUMBER | DESCRIPTION | QTY.
1 | STR-PNL-0007 | Chiller Base Plate, Frosted Clear Acrylic | 1
2 | S-#08-32-375-FUT-O-S (chiller plate feet) | (chiller plate feet) | 5
3 | S-#08-00-125-LBR-O-SS L bracket stainless steel | Stainless steel L Bracket | 8
4 | CFM-A238-13-10 Axial Fan 120x38mm 201CFM Connectorized | Axial Fan 120x38mm 201CFM Connectorized | 1
5 | S-#08-32-094-NUT-H-SS (8-32 Nut) | (8-32 Nut) | 22
6 | ACT-PMP-CZD-0003 Ion Reservoir-Pump Combo Connectorized | Ion Reservoir-Pump Combo Connectorized | 1
7 | S-#08-32-375-BTN-S-SS (8-32x0375 button head) | (8-32x0375 button head) | 11
8 | S-#08-32-050-BTN-S-SS (8-32 x 050 button head) | (8-32 x 050 button head) | 2
9 | S-#08-00-875-SPC-O-AL (025 OD x 0875 L alum Spacer) | (025 OD x 0875 L alum Spacer) | 3
10 | S-#08-32-150-BTN-S-SS (8-32 x1.5 L SS button head) | S-#08-32-150-BTN-S-SS (8-32 x1.5 L SS button head) | 3

## Peristaltic Pumps
Peristalic pumps
ITEM NO. | PART NUMBER | DESCRIPTION | QTY.
1 | STR-PNL-0013 Pump Mounting panel Frosted Clear | Pump Mounting panel Frosted Clear | 1
2 | ACT-PMP-CZD-0002 Peristaltic Pump | Connectorized peristaltic pump | 5
3 | S-#08-32-250-STD-H-AL-FF (8-32x2.5 female alum standoff) | (8-32x2.5 female alum standoff) | 4
4 | S-#04-40-375-BTN-S-SS (4-40 x 0375 button head) | (4-40 x 0375 button head) | 10
5 | S-#08-32-375-BTN-S-SS (8-32x0375 button head) | (8-32x0375 button head) | 4
6 | S-#04-40-094-NUT-H-SS (#4-40 nut) | (#4-40 nut) | 10

## Power Module
ITEM NO. | Qty | Part Number (Description)
| 2 | ELC-FUS-0001 (FUSE GLASS 10A 250VAC 5X20MM)
5 | 1 | ELC-PEM-0001 (Power Entry Module)
7 | 1 | ELC-REL-0002 (Multifunction Programmable Relay Timer)
6 | 1 | ELC-SWI-0001 (Rocker Switch DPDT 20A (AC) 277V Panel Mount)
11 | 10 | M-004-07-005-BTN-S-SS (m4x5mm button head)
12 | 2 | M-004-07-014-BTN-S-SS (M4 x 14mm button head)
3 | 1 | PWR-SUP-0001 (RSP-320-24 24VDC Switching Power Supply)
2 | 1 | PWR-SUP-0002 (SE-45012 12VDC Power Supply)
9 | 4 | S-#04-40-025-BTN-S-SS (4-40 x 025 button head)
8 | 4 | S-#04-40-025-STD-H-AL-MF (4-40 x 025 body alum standoff Female-01875 length male)
10 | 4 | S-#04-40-094-NUT-H-SS (#4-40 nut)
13 | 4 | S-#08-32-025-BTN-S-SS (8-32 x 025 button head)
14 | 4 | S-#08-32-094-NUT-H-SS (8-32 Nut)
1 | 1 | STR-PNL-0002 (Power Supply Bracket)
4 | 2 | STR-PNL-0003 (Power Supply Bracket Small)
| 1 | WIR-HAR-PCK-0002 (Wire Harnesses for Power Manifold Sub-assembly, Version 1)

## Light Manifold
ITEM NO. | PART NUMBER | DESCRIPTION | QTY.
1 | STR-PNL-0006 | Light Panel Solid Turquoise | 1
2 | ACT-LGT-CZD-0001 | GrowMAX Red LED 24 Modules 12" Lead Connectorized | 24
3 | ACT-LGT-CZD-0002 | TetraMAX White LED 10 Modules 12" Lead Connectorized | 10
4 | ACT-LGT-CZD-0003 | GrowMAX Blue LED 8 Modules 12" Lead Connectorized | 8
5 | SEN-PRB-0005 | ELP 2mm Wide Angle Mjpeg 5megapixel Hd Camera USB for Industrial camera Module Usb Machine Vision | 1
6 | S-#02-56-018-STD-H-SS-FF | (2-56 x 0.1875 female female ss standoff) | 4
7 | S-#02-56-025-BTN-S-SS | (2-56 x 025 button head) | 8
8 | STR-PNL-0011 | Light Strap | 2
9 | STR-PNL-0012 | Light Strap | 2
10 | S-#08-32-075-BTN-S-SS | (#8-32 x 075 button head) | 16
11 | S-#08-32-094-NUT-H-SS | (8-32 Nut) | 16

## Water Manifold
ITEM NO. | PART NUMBER | DESCRIPTION | QTY.
1 | STR-PNL-0004 | Water Manifold Horizontal Panel HDPE | 1
2 | STR-PNL-0005 | Water Manifold Vertical HDPE | 1
3 | ACT-PMP-CZD-0001 | Submersible Water Circulation Pump, 2.1 GPM with LED Light, Connectorized | 1
4 | S-#08-00-125-LBR-O-SS L bracket stainless steel | Stainless steel L Bracket | 7
5 | SEN-PRB-0002 Atlas Conductivity Probe K 1 | AtlasConductivity Probe K 1 | 1
6 | SEN-PRB-0004 Atlas pH Probe | Atlas pH Probe | 1
7 | STR-PNL-0031 | Raft with 7 Square Holes 13 x 15 x 1 | 1
8 | SEN-PRB-CZD-0003 | DS18B20 Waterproof Temperature Sensor Connectorized | 1
9 | STR-PNL-0009 | Water Manifold Level Sensor Mounting Panel HDPE | 1
10 | S-#08-32-050-BTN-S-SS (8-32 x 050 button head) | (8-32 x 050 button head) | 1
11 | S-#08-32-094-NUT-H-SS (8-32 Nut) | (8-32 Nut) | 1
12 | ACT-FLT-0001 | 1/2" Twist-On Pipe Strainer filter | 1
13 | SEN-PRB-CZD-0004 | LLE102000 Liquid Level Sensor Connectorized | 2
14 | STR-PNL-0008 | Water Manifold Accessory Panel HDPE | 2
15 | S-050-NN-019-NUT-O-PL | (050 NPT Plastic locknut) | 2

## Brain Manifold
ITEM NO. | Qty | Part Number (Description)
3 | 1 | ELC-PCB-0001 (OpenAg Signal Board v1.0)
2 | 1 | ELC-PRC-0001 (Arduino Mega 2560 USB A-to-B Cable)
4 | 1 | ELC-PRC-0002 (Raspberry Pi 3 Model B)
7 | 1 | ELC-REL-0001 (16-Channel Relay Board)
| 1 | FAS-MIS-0001 (4" Mini Cable Ties, Black, 100 Piece Pack)
14 | 4 | PWR-BUS-0001 (8-Pos Barrier Block)
| 4 | PWR-BUS-0002 (8-Pos Barrier Block Jumper)
15 | 1 | PWR-REG-CZD-0001 (Step-down Regulator with Micro USB Plug, Connectorized)
11 | 16 | S-#04-40-025-BTN-S-SS (4-40 x 025 button head)
10 | 4 | S-#04-40-025-STD-H-AL-MF (4-40 x 025 body alum standoff Female-01875 length male)
5 | 8 | S-#04-40-025-STD-H-NY-FF (4-40 x 025 standoff nylon)
18 | 16 | S-#04-40-050-BTN-S-SS (#4-40 050 button head)
9 | 4 | S-#04-40-075-STD-H-AL-FF (4-40 x 0375aluminum standoff Female Female)
17 | 18 | S-#04-40-094-NUT-H-SS (#4-40 nut)
12 | 8 | S-#04-40-125-BTN-S-SS (4-40 x 0125 button head)
16 | 2 | S-#04-40-375-BTN-S-SS (4-40 x 0375 button head)
13 | 8 | S-#08-32-050-BTN-S-SS (8-32 x 050 button head)
6 | 8 | S-#08-32-100-STD-H-AL-FF (8-32 x 1 standoff)
1 | 1 | STR-PNL-0014 (Brain Manifold Panel Frosted Clear)
8 | 1 | STR-PNL-0015 (Raspberry Pi Mounting Panel, frosted clear)
| 1 | WIR-CBL-0013 (20 pos ribbon cable, female-to-female, 48cm)
| 1 | WIR-CBL-CZD-0001 (Inline Barrel Plug with Leads, Connectorized)
| 1 | WIR-HAR-PCK-0001 (Wire Harnesses for Brain Manifold Sub-assembly, Version 1)